## Sheet1
|  |  |  | REV | DESCRIPTION OF REVISION | ECN No. | BY | DATE | APPROVED
|  |  |  | Rv01 | N/A | N/A | J.Wang | 2013-05-19 | Karl Pan
TECHNICAL DATA
■Electrical data
Impedance | 50Ω
Frequency range | 0～4GHz
Withstand Voltage | 2000V rms
Working Voltage | 750V
VSWR
Straight | ≤ 1.25
Contact resistance
-center contact | ≤5mΩ
-outer contact | ≤5mΩ
Insulation resistance | ≥5000MΩ
■Mechanical data
Temperature range | -40°C～+85°C
Durability(matings) | ＞500
■Material data
Piece Part | Base Material | Plating
Body | Brass | Tri-Metal plated
Center conductor | Brass | Gold plated
Insulator | PTFE
O-ring sealing | 6146 silastic
■Interface Standards
IEC 60169-16 /MIL-C-39012/CECC22210
UHF male
Part Name:
UHF Male clamp for LMR195
NOTES: | [5 empty] | DIMENSIONS IN MILLIMETERS(mm)
1.ALL SPECIFICATIONS ARE SUBJECT TO CHANGE WITH NOTICE AT ANY TIME 2.CUSTOMER OUTLINE DRAWING FOR REFERENCE ONLY |  |  |  | WT23D3.640.1792 |  | SIZE: A4 | SCALE: 4:1 | SHEET: 1/1 | REV: A